## Measurements
ITEM | FEATURE | NOMINAL | LOW LIMIT | HIGH LIMIT | UNIT | REFERENCE
CAM | Overall outside diameter | 82 | 81.95 | 82.05 | mm | envelope
CAM | Thickness | 18 | 17.95 | 18.05 | mm | envelope
CAM | Base profile radius | 34 | 33.95 | 34.05 | mm | profile
CAM | Nose profile radius | 41 | 40.95 | 41.05 | mm | profile
CAM | Profile rise | 7 | 6.95 | 7.05 | mm | profile
CAM | Profile start angle | 35 | 34.5 | 35.5 | deg | datum A
CAM | Profile end angle | 145 | 144.5 | 145.5 | deg | datum A
CAM | Eccentric offset | 3.5 | 3.45 | 3.55 | mm | shaft axis
BORE | Bore diameter | 25 | 24.98 | 25 | mm | shaft axis
SHAFT | Mating shaft diameter | 24.95 | 24.93 | 24.95 | mm | mating
KEY | Keyway width | 8 | 7.98 | 8.02 | mm | shaft axis
KEY | Keyway depth | 3.3 | 3.25 | 3.35 | mm | radial
KEY | Keyway length | 22 | 21.9 | 22.1 | mm | face
KEY | Keyway orientation | 0 | -0.5 | 0.5 | deg | datum A
SHAFT | Shoulder to cam face | 12 | 11.9 | 12.1 | mm | mating
CAM | Edge break | 0.5 | 0.3 | 0.7 | mm | finish