## CAM DETAIL
| PRIMARY PROFILE VIEW — CAM OUTLINE | [6 empty] | SHAFT-AXIS / MATING BORE VIEW
FIRST-ANGLE PROJECTION ○ ◁ 1. ANGLE
R34.00 (33.95 / 34.05)
R41.00 (40.95 / 41.05)
RISE 7.00 (6.95 / 7.05)
35° / 145°
OFFSET 3.50 (3.45 / 3.55)
DEVIATION / OUT-OF-RANGE MEASURED VALUE
[8 empty] | BORE Ø25.00 (24.98 / 25.00) |  |  |  | SHOULDER 12.00 (11.90 / 12.10)
SHAFT Ø24.95 (24.93 / 24.95)
DETAIL C — KEYWAY SECTION
Ø82.00 (81.95 / 82.05)
THK 18.00 (17.95 / 18.05)
| NOTES | [12 empty] | PICKUP GUIDANCE Nominal dimensions and limits are design information. Enter measured results only after inspection. Put any out-of-range value or explanatory note in the deviation area.
1 ALL DIMENSIONS IN MILLIMETRES UNLESS OTHERWISE SHOWN. 2 LIMITS ARE SHOWN AS PAIRED VALUES; NO GENERAL TOLERANCE APPLIES. 3 DATUM A IS THE SHAFT AXIS; KEYWAY CENTRELINE IS 0° FROM DATUM A. 4 MATERIAL: STEEL. BREAK SHARP EDGES 0.50 (0.30 / 0.70). 5 PROFILE: BASE R34.00, NOSE R41.00, RISE 7.00; START 35° (34.5 / 35.5), END 145° (144.5 / 145.5). 6 BORE Ø25.00 (24.98 / 25.00); MATING SHAFT Ø24.95 (24.93 / 24.95). 7 KEYWAY 8.00 (7.98 / 8.02) WIDE × 3.30 (3.25 / 3.35) DEEP × 22.00 (21.90 / 22.10) LONG.
KEYWAY 8.00 (7.98 / 8.02) × 3.30 (3.25 / 3.35) DEEP
LENGTH 22.00 (21.90 / 22.10) ORIENTATION 0° (−0.5° / +0.5°)
REPLACEMENT IMPRESSION CAM |  |  |  | BRENNERHOFF & SOHN PLATEN PRESS P-17 (1961) |  | DRG. NO. 61-CAM-017 | REV. A |  |  | MATERIAL STEEL | SCALE 1:1 | SHEET A3 | UNITS mm / deg
PREPARED BY Laila Fitzgerald, Mechanical Engineer |  |  |  | INSPECTION RESULT |  | INSPECTION DATE | APPROVAL / SIGNATURE |  |  |  | WORKING DRAWING — ENTER MEASURED RESULTS ONLY AFTER INSPECTION
PART: CAM, IMPRESSION / REPLACEMENT |  |  |  | FILING ID: P-17 / 1961 |  | ARCHIVE COMPATIBLE LIMIT STYLE — NO GENERAL TOLERANCE